## Sheet1
UTC TIME REFERENCE | Orbit Time (h:mm:ss) | Time Since Previous Event (sec) | Lat. (deg) | Long. (deg) | Altitude (km) | POMONKEY | GOLDSTONE | CANBERRA | MADRID | Sun Shadow | Site | Orbital Event | S/C Command Activities | UV/Vis | HiRes | NIR | LWIR | Laser | Comment
1994-03-03 08:29 | 0:00 |  | 27.9 | 132 | 2921.2 | [6 empty] | Aposelene | [6 empty] | SSDR idle
1994-03-03 08:38 | 0:09 | [11 empty] | Downlink SSDR Segment 7 (Orbit 53) | [5 empty] | Ground Command
1994-03-03 08:42 | 0:13 |  | 20 | 132 | 2896.1 | [6 empty] | N20D
1994-03-03 08:58 | 0:29 |  | 10 | 131.9 | 2795.6 | [6 empty] | N10D
1994-03-03 08:59 | 0:30 |  | 9.5 | 131.9 | 2788.9 | [6 empty] | INPM | [6 empty] | Enter penumbra
1994-03-03 09:00 | 0:31 |  | 8.5 | 131.9 | 2774.1 | [6 empty] | INUM | [6 empty] | Enter umbra
1994-03-03 09:13 | 0:44 |  | 0 | 131.8 | 2630.4 | [6 empty] | Equator - D
1994-03-03 09:19 | 0:50 | [9 empty] | MAD | LOS
1994-03-03 09:26 | 0:57 | [11 empty] | SSDR to IDLE - Downlink complete | [5 empty] | Ground Command
1994-03-03 09:27 | 0:58 |  | -10 | 131.8 | 2418.8 | [6 empty] | S10D
1994-03-03 09:37 | 1:08 |  | -17.5 | 131.8 | 2240.9 | [6 empty] | OUTUM | [6 empty] | Exit umbra
Prep1 Script
1994-03-03 09:37 | 1:08 | 0 | [10 empty] | NIR camera & cryocooler ON; SA mode to AUTO
1994-03-03 09:37 | 1:08 | 2 | [10 empty] | Load lunar dark tables
End Prep1 Script
1994-03-03 09:38 | 1:09 |  | -18.7 | 131.8 | 2211.6 | [6 empty] | OUTPM | [6 empty] | Exit penumbra
1994-03-03 09:39 | 1:11 |  | -20 | 131.8 | 2181 | [6 empty] | S20D
1994-03-03 09:50 | 1:22 |  | -30 | 131.8 | 1934.7 | [6 empty] | S30D
1994-03-03 10:00 | 1:31 |  | -40 | 131.8 | 1694 | [6 empty] | S40D
Standard Prep2 Script
1994-03-03 10:07 | 1:38 | 0 | [10 empty] | LWIR camera & cryocooler ON; Laser heater ON; Open sensor door if closed
End Prep2 Script
1994-03-03 10:09 | 1:40 |  | -50 | 131.9 | 1468.3 | [6 empty] | S50D
1994-03-03 10:16 | 1:47 |  | -60 | 132.1 | 1263.3 | [6 empty] | S60D
L054 Prep3 Script
1994-03-03 10:19 | 1:50 | 0 | [10 empty] | Msg "WRNG: Omni/8k in 1 min.."
1994-03-03 10:20 | 1:51 | 60 | [10 empty] | SSDR to IDLE; Switch to 8 kbps bypass mode
1994-03-03 10:21 | 1:52 | 60 | [10 empty] | Switch to omni antennas
1994-03-03 10:22 | 1:53 | 60 | [10 empty] | Deselect ST; Set SA step rate to HI; Slew s/c sensors to Crux (ACSMode=StarPointing, Index=3) | [5 empty] | Slew to Crux
1994-03-03 10:22 | 1:53 | 30 | [10 empty] | UV & HR cameras ON
1994-03-03 10:22 | 1:53 |  | -70 | 132.5 | 1081.9 | [6 empty] | S70D
1994-03-03 10:26 | 1:57 | 235 | [10 empty] | Select ST-A
1994-03-03 10:26 | 1:57 | 10 | [10 empty] | Initialize filters (DHU SEQT 28); Record in SSDR Segment 1 | [5 empty] | Start SSDR in Segment 1
1994-03-03 10:27 | 1:58 | 25 | [10 empty] | Perform LWIR imaging (DHU SEQT 25) | [5 empty] | Dark Field imaging starts
1994-03-03 10:27 | 1:58 | 15 | [10 empty] | Perform NIR imaging (DHU SEQT 31)
1994-03-03 10:27 | 1:58 | 15 | [10 empty] | Stop imaging, select ST-A
1994-03-03 10:27 | 1:59 | 10 | [10 empty] | Deselect ST; Slew s/c sensors to nadir (GNC12NADIR54) | [5 empty] | Slew to nadir (inertial pointing)
1994-03-03 10:28 | 1:59 | 30 | [10 empty] | Laser Power ON
End L054 Prep3 Script
1994-03-03 10:28 | 1:59 |  | -80 | 133.9 | 924.7 | [6 empty] | S80D
L054 Mapping Script
1994-03-03 10:31 | 2:02 | 0 | [10 empty] | Load exposure table LUNARZ85S
1994-03-03 10:32 | 2:03 | 60 | [10 empty] | Switch to lunar mapping mode (ACSMode=LunarMapping); Start imaging (DHU SEQT 9) | [5 empty] | START MAPPING
1994-03-03 10:33 | 2:04 |  | -89.5 | 221.8 | 791.6 | [6 empty] | South Pole
1994-03-03 10:33 | 2:04 | 60 | [9 empty] | MAXS | Set SA step rate to LO
1994-03-03 10:34 | 2:05 |  | -88.5 | 292 | 775.1 | [6 empty] | LDAWN
1994-03-03 10:38 | 2:09 |  | -80 | 308.4 | 681.5 | [6 empty] | S80A
1994-03-03 10:38 | 2:09 | 280 | [9 empty] | S80A | Load exposure table LUNARZ75S; Select DHU SEQT 3
1994-03-03 10:42 | 2:13 |  | -70 | 309.7 | 592.8 | [6 empty] | S70A
1994-03-03 10:42 | 2:13 | 258 | [9 empty] | S70A | Load exposure table LUNARZ65S; Select DHU SEQT 4
1994-03-03 10:45 | 2:16 | [11 empty] | Switch to 2 kbps | [5 empty] | Ground Command
1994-03-03 10:46 | 2:17 |  | -60 | 310.2 | 524.5 | [6 empty] | S60A
1994-03-03 10:46 | 2:17 | 242 | [9 empty] | S60A | Load exposure table LUNARZ55S; Select DHU SEQT 6
1994-03-03 10:50 | 2:21 |  | -50 | 310.4 | 475.5 | [6 empty] | S50A
1994-03-03 10:50 | 2:21 | 229 | [9 empty] | S50A | Record in SSDR Segment 2; Load exposure table LUNARZ45S; Select DHU SEQT 5 |  |  |  |  | z | SSDR Segment 2
1994-03-03 10:54 | 2:25 |  | -40 | 310.5 | 445 | [6 empty] | S40A
1994-03-03 10:54 | 2:25 | 221 | [9 empty] | S40A | Load exposure table LUNARZ35S
1994-03-03 10:57 | 2:28 |  | -30 | 310.6 | 432.4 | [6 empty] | S30A
1994-03-03 10:57 | 2:28 | 217 | [9 empty] | S30A | Load exposure table LUNARZ25S
1994-03-03 10:58 | 2:29 |  | -27.9 | 310.6 | 432 | [6 empty] | Periselene
1994-03-03 11:01 | 2:32 |  | -20 | 310.7 | 437.5 | [6 empty] | S20A
1994-03-03 11:01 | 2:32 | 216 | [9 empty] | S20A | Load exposure table LUNARZ15S
1994-03-03 11:05 | 2:36 |  | -10 | 310.7 | 460.4 | [6 empty] | S10A
1994-03-03 11:05 | 2:36 | 219 | [9 empty] | S10A | Load exposure table LUNARZ05S; Select DHU SEQT 6
1994-03-03 11:08 | 2:39 |  | 0 | 310.8 | 501.5 | [6 empty] | Equator - A
1994-03-03 11:08 | 2:39 | 225 | [9 empty] | MEQA | Record in SSDR Segment 3; Load exposure table LUNARZ05N; Select DHU SEQT 7 | [5 empty] | SSDR Segment 3
1994-03-03 11:12 | 2:43 |  | 10 | 310.8 | 561.5 | [6 empty] | N10A
1994-03-03 11:12 | 2:43 | 235 | [9 empty] | N10A | Load CEQ_08U.UMI into SEQT 8; Load exposure table LUNARZ15N; Select DHU SEQT 8 | z |  | z |  | z | UV and IR uncompressed
1994-03-03 11:16 | 2:48 |  | 20 | 310.9 | 641.4 | [6 empty] | N20A |  | z |  | z |  | z
1994-03-03 11:16 | 2:48 | 251 | [9 empty] | N20A | Load exposure table LUNARZ25N; Select DHU SEQT 9 | [5 empty] | Resume compression
1994-03-03 11:17 | 2:49 | 60 | [10 empty] | Laser power OFF
1994-03-03 11:21 | 2:52 |  | 30 | 311 | 742.4 | [6 empty] | N30A
1994-03-03 11:21 | 2:52 | 210 | [9 empty] | N30A | Load exposure table LUNARZ35N; Select DHU SEQT 10
1994-03-03 11:26 | 2:57 |  | 40 | 311 | 865.7 | [6 empty] | N40A
1994-03-03 11:26 | 2:57 | 296 | [9 empty] | N40A | Record in SSDR Segment 4; Load exposure table LUNARZ45N; Select DHU SEQT 11 | [5 empty] | SSDR Segment 4
1994-03-03 11:31 | 3:02 |  | 50 | 311.2 | 1012.6 | [6 empty] | N50A
1994-03-03 11:31 | 3:02 | 327 | [9 empty] | N50A | Load exposure table LUNARZ55N; Select DHU SEQT 12
1994-03-03 11:37 | 3:09 |  | 60 | 311.4 | 1183.8 | [6 empty] | N60A
1994-03-03 11:37 | 3:09 | 369 | [9 empty] | N60A | Load exposure table LUNARZ65N; Select DHU SEQT 13
1994-03-03 11:44 | 3:16 |  | 70 | 311.8 | 1379 | [6 empty] | N70A
1994-03-03 11:44 | 3:16 | 417 | [9 empty] | N70A | Load exposure table LUNARZ75N; Select DHU SEQT 14
1994-03-03 11:52 | 3:23 |  | 80 | 313.2 | 1596.5 | [6 empty] | N80A
1994-03-03 11:52 | 3:24 | 477 | [9 empty] | N80A | Load exposure table LUNARZ85N; Select DHU SEQT 15
1994-03-03 11:53 | 3:25 | 60 | [10 empty] | Load CEQ_08.UMI into SEQT 8 | [5 empty] | Restore compressed SEQT 8
End L054 Script
1994-03-03 12:01 | 3:33 |  | 89.5 | 39.4 | 1831.4 | [6 empty] | North Pole
Standard PostMap Script
1994-03-03 12:02 | 3:34 | 0 | [10 empty] | Stop imaging - select ST-A
1994-03-03 12:03 | 3:34 | 10 | [10 empty] | Deselect ST; Set SA step rate to HI; Slew s/c sensors to Vega (ACSMode=StarPointing, Index=0); Park filters (DHU SEQT 27); UV & HR cameras OFF; Laser power OFF | [5 empty] | Slew to Vega
1994-03-03 12:03 | 3:34 |  | 88.5 | 110.9 | 1865.1 | [6 empty] | LDUSK
1994-03-03 12:07 | 3:39 | 290 | [10 empty] | Load lunardark tables; Perform LWIR imaging (DHU SEQT 25) | [5 empty] | Dark Field imaging starts
1994-03-03 12:08 | 3:39 | 15 | [10 empty] | Perform NIR imaging (DHU SEQT 31)
1994-03-03 12:08 | 3:39 | 15 | [10 empty] | Select ST-A
1994-03-03 12:08 | 3:39 | 10 | [10 empty] | IR cameras & cryocoolers OFF; Deselect ST; Slew s/c HGA to Earth (ACSMode=EarthPointing, Center) | [5 empty] | Slew HGA to Earth
1994-03-03 12:12 | 3:43 |  | 80 | 127.4 | 2076.6 | [6 empty] | N80D
1994-03-03 12:13 | 3:44 | 290 | [10 empty] | Select ST-A; Switch to HGA | [5 empty] | READY FOR DATA DUMP
End PostMap Script
1994-03-03 12:18 | 3:49 | [11 empty] | Switch to DHU mode @ 128 kbps | [5 empty] | Ground Command
1994-03-03 12:24 | 3:55 |  | 70 | 128.8 | 2320.1 | [6 empty] | N70D
1994-03-03 12:27 | 3:58 | [11 empty] | Downlink SSDR Segment 1 | [5 empty] | Ground Command
1994-03-03 12:37 | 4:08 |  | 60 | 129.1 | 2545.2 | [6 empty] | N60D
1994-03-03 12:52 | 4:23 |  | 50 | 129.3 | 2732.4 | [6 empty] | N50D
1994-03-03 12:54 | 4:25 | [9 empty] | CAN | AOS
1994-03-03 13:00 | 4:31 | [11 empty] | Uplink& schedule L055 scripts | [5 empty] | Ground Command
1994-03-03 13:04 | 4:35 | [11 empty] | Downlink SSDR Segment 2 | [5 empty] | Ground Command
1994-03-03 13:07 | 4:39 |  | 40 | 129.3 | 2862.2 | [6 empty] | N40D
1994-03-03 13:24 | 4:55 |  | 30 | 129.3 | 2919 | [6 empty] | N30D
1994-03-03 13:27 | 4:58 |  | 27.9 | 129.3 | 2920.7 | [6 empty] | Aposelene