## Sheet1
UTC TIME REFERENCE | Orbit Time (h:mm:ss) | Time Since Previous Event (sec) | Lat. (deg) | Long. (deg) | Altitude (km) | POMONKEY | GOLDSTONE | CANBERRA | MADRID | Sun Shadow | Site | Orbital Event | S/C Command Activities | UV/Vis | HiRes | NIR | LWIR | Laser | Comment
1994-03-08 12:48 | 0:00 |  | 28.9 | 63.8 | 2919.2 | [6 empty] | Aposelene | Reloading software | [5 empty] | Reloading software from ground after Orbit 78 HKP reset
1994-03-08 13:03 | 0:15 |  | 20 | 63.7 | 2887.1 | [6 empty] | N20D
1994-03-08 13:10 | 0:22 |  | 15.6 | 63.7 | 2848.3 | [6 empty] | INPM | [6 empty] | Enter penumbra
1994-03-08 13:11 | 0:23 |  | 14.9 | 63.7 | 2840.9 | [6 empty] | INUM | [6 empty] | Enter umbra
1994-03-08 13:19 | 0:31 |  | 10 | 63.7 | 2779.4 | [6 empty] | N10D
1994-03-08 13:34 | 0:46 |  | 0 | 63.6 | 2608.8 | [6 empty] | Equator - D
1994-03-08 13:48 | 0:59 |  | -10 | 63.6 | 2394.1 |  |  |  |  | N |  | S10D
1994-03-08 14:00 | 1:12 |  | -20 | 63.6 | 2155.1 |  |  |  |  | N |  | S20D
1994-03-08 14:05 | 1:16 |  | -24 | 63.6 | 2057.6 | [6 empty] | OUTUM | [6 empty] | Exit umbra
1994-03-08 14:05 | 1:17 |  | -24.8 | 63.6 | 2036.6 | [6 empty] | OUTPM | [6 empty] | Exit penumbra
1994-03-08 14:09 | 1:20 | [9 empty] | MAD | LOS
1994-03-08 14:11 | 1:23 |  | -30 | 63.6 | 1909.3 | [6 empty] | S30D
1994-03-08 14:20 | 1:32 |  | -40 | 63.7 | 1670.2 | [6 empty] | S40D
1994-03-08 14:29 | 1:40 |  | -50 | 63.8 | 1446.8 | [6 empty] | S50D
1994-03-08 14:35 | 1:46 | [11 empty] | Load state vector (GNC53_08MAR1400) | [5 empty] | Ground Command
1994-03-08 14:36 | 1:48 |  | -60 | 64 | 1244.5 | [6 empty] | S60D
1994-03-08 14:42 | 1:54 |  | -70 | 64.5 | 1065.9 | [6 empty] | S70D
1994-03-08 14:42 | 1:54 | [11 empty] | NIR camera & cryocooler ON; SA mode to AUTO | [5 empty] | Ground Command
1994-03-08 14:45 | 1:57 | [11 empty] | Uplink & schedule L079 scripts | [5 empty] | Ground Command
1994-03-08 14:46 | 1:58 | [11 empty] | Sensor door OPEN | [5 empty] | Ground Command
1994-03-08 14:48 | 2:00 |  | -80 | 66.1 | 911.4 | [6 empty] | S80D
1994-03-08 14:51 | 2:03 | [11 empty] | LWIR camera & cryocooler ON; Record in SSDR Segment 5 | [5 empty] | Ground Command
1994-03-08 14:53 | 2:05 |  | -89.5 | 154.6 | 780.8 | [6 empty] | South Pole
1994-03-08 14:54 | 2:05 |  | -88.6 | 220.7 | 765.3 | [6 empty] | LDAWN
#VALUE!
1994-03-08 14:57 | 2:08 | 0 | [10 empty] | Msg "WRNG: Omni/2k in 1 min.."; IR cameras & cryocoolers ON; UV & HR cameras ON; Open sensor door if closed | [5 empty] | NOTE: S/C time was off by 29 sec. Script was scheduled to start at 14:57:00
1994-03-08 14:58 | 2:09 | 60 | [10 empty] | SSDR to IDLE; Switch to 2 kbps bypass mode
1994-03-08 14:58 | 2:09 |  | -80 | 239.8 | 673.2 | [6 empty] | S80A
1994-03-08 14:59 | 2:10 | 60 | [10 empty] | Switch to omni antennas; SA step rate to HI; Record in SSDR Segment 5; Select ST-A; Slew s/c sensors to nadir (ACSMode=LunarMpping) | [5 empty] | Start SSDR in Segment 5 Slew to nadir
1994-03-08 14:59 | 2:11 | 30 | [10 empty] | Laser power on
#VALUE!
1994-03-08 15:02 | 2:14 |  | -70 | 241.4 | 586.7 | [6 empty] | S70A
#VALUE!
1994-03-08 15:05 | 2:16 | 0 | [10 empty] | Initialize filters (DHU SEQT 28) | [5 empty] | NOTE: S/C time was off by 29 sec. Script was scheduled to start at 15:05:00
1994-03-08 15:05 | 2:16 | 5 | [10 empty] | Park opaque filter on HiRes (DHU SEQT 27); Switch to lunar mapping mode (ACSMode=LunarMapping)
1994-03-08 15:05 | 2:17 | 54 | [10 empty] | Load exposure table LUNARZ55S; Start Imaging (DHU SEQT 6) | [5 empty] | START MAPPING
1994-03-08 15:06 | 2:18 |  | -60 | 241.9 | 520.5 | [6 empty] | S60A
1994-03-08 15:09 | 2:21 | 229 | [9 empty] | S50A | SA step rate to LO; Record in SSDR Segment 6; Load exposure table LUNARZ45S; Select DHU SEQT 5 | [5 empty] | SSDR Segment 6
1994-03-08 15:10 | 2:22 |  | -50 | 242.1 | 473.5 | [6 empty] | S50A
1994-03-08 15:13 | 2:25 | 221 | [9 empty] | S40A | Load exposure table LUNARZ35S
1994-03-08 15:13 | 2:25 |  | -40 | 242.3 | 444.9 | [6 empty] | S40A
1994-03-08 15:17 | 2:28 | 217 | [9 empty] | S30A | Load exposure table LUNARZ25S
1994-03-08 15:17 | 2:29 |  | -30 | 242.4 | 434.2 | [6 empty] | S30A
1994-03-08 15:17 | 2:29 |  | -28.9 | 242.4 | 434.1 | [6 empty] | Periselene
1994-03-08 15:20 | 2:32 | 216 | [9 empty] | S20A | Load exposure table LUNARZ15S
1994-03-08 15:21 | 2:32 |  | -20 | 242.5 | 441.2 | [6 empty] | S20A
1994-03-08 15:24 | 2:36 | 220 | [9 empty] | S10A | Load exposure table LUNARZ05S; Select DHU SEQT 6
1994-03-08 15:24 | 2:36 |  | -10 | 242.6 | 466 | [6 empty] | S10A
1994-03-08 15:28 | 2:39 | 226 | [9 empty] | MEQA | Record in SSDR Segment 7; Load exposure table LUNARZ05N; Select DHU SEQT 7 | [5 empty] | SSDR Segment 7
1994-03-08 15:28 | 2:40 |  | 0 | 242.6 | 509 | [6 empty] | Equator - A
1994-03-08 15:32 | 2:43 | 238 | [9 empty] | N10A | Load exposure table LUNARZ15N; Select DHU SEQT 8
1994-03-08 15:32 | 2:44 |  | 10 | 242.7 | 571 | [6 empty] | N10A
1994-03-08 15:36 | 2:48 | 252 | [9 empty] | N20A | Load exposure table LUNARZ25N; Select DHU SEQT 9
1994-03-08 15:36 | 2:48 |  | 20 | 242.7 | 653 | [6 empty] | N20A
1994-03-08 15:37 | 2:49 | 60 | [10 empty] | Laser power OFF
1994-03-08 15:40 | 2:52 | 212 | [9 empty] | N30A | Load exposure table LUNARZ35N; Select DHU SEQT 10
1994-03-08 15:41 | 2:53 |  | 30 | 242.8 | 756.3 | [6 empty] | N30A
1994-03-08 15:45 | 2:57 | 299 | [9 empty] | N40A | #VALUE! | [5 empty] | Initiate oblique viewing
1994-03-08 15:46 | 2:58 |  | 40 | 242.9 | 882 | [6 empty] | N40A
1994-03-08 15:51 | 3:03 | 332 | [9 empty] | N50A | Load exposure table LUNARZ55N; Select DHU SEQT 11
1994-03-08 15:51 | 3:03 |  | 50 | 243 | 1031.3 | [6 empty] | N50A
1994-03-08 15:57 | 3:09 | 374 | [9 empty] | N60A | Load exposure table LUNARZ65N; Select DHU SEQT 12
1994-03-08 15:58 | 3:09 |  | 60 | 243.3 | 1204.8 | [6 empty] | N60A
1994-03-08 16:01 | 3:13 | 253.8 | [10 empty] | Slew s/c sensors to nadir (ACSMode=LunarMapping); Select DHU SEQT 19 | [5 empty] | End oblique viewing - resume nadir pointing
1994-03-08 16:04 | 3:16 | 169.2 | [9 empty] | N70A | Load exposure table LUNARZ75N; Select DHU SEQT 20
1994-03-08 16:05 | 3:16 |  | 70 | 243.8 | 1402.3 | [6 empty] | N70A
1994-03-08 16:12 | 3:24 | 484 | [9 empty] | N80A | Load exposure table LUNARZ85N; Select DHU SEQT 21
1994-03-08 16:13 | 3:24 |  | 80 | 245.3 | 1621.7 | [6 empty] | N80A
1994-03-08 16:13 | 3:25 | 60 | [10 empty] | [no command]
#VALUE!
1994-03-08 16:22 | 3:34 |  | 89.5 | 331.8 | 1857.7 | [6 empty] | North Pole
PostMap Script
1994-03-08 16:22 | 3:34 | 0 | [10 empty] | Stop imaging - select ST-A; Set SA step rate to HI; Slew s/c sensors to Vega (GNC12VEGA67); Park filters (DHU SEQT 27); Laser power OFF; Load dark images exposure table | [5 empty] | NOTE: S/C time was off by 29 sec. Script was scheduled to start at 16:22:56 Slew to Vega (inertial pointing)
1994-03-08 16:23 | 3:35 |  | 88.6 | 40.1 | 1890.2 | [6 empty] | LDUSK
1994-03-08 16:29 | 3:41 | 420 | [10 empty] | Perform LWIR imaging (DHU SEQT 25) | [5 empty] | Dark Field imaging starts
1994-03-08 16:30 | 3:41 | 15 | [10 empty] | Perform NIR imaging (DHU SEQT 31)
1994-03-08 16:30 | 3:42 | 15 | [10 empty] | Perform UV0 imaging (DHU SEQT 29) | [5 empty] | Radiometric imaging starts
1994-03-08 16:30 | 3:42 | 6 | [10 empty] | Perform HR imaging (DHU SEQT 30)
1994-03-08 16:30 | 3:42 | 10 | [10 empty] | Stop imaging - select ST-A; UV & HR cameras OFF; IR cameras & cryocoolers OFF; Slew s/c HGA to Earth (ACSMode=EarthPointing, Center) | [5 empty] | Slew HGA to Earth
1994-03-08 16:32 | 3:44 |  | 80 | 59 | 2102.7 | [6 empty] | N80D
1994-03-08 16:36 | 3:48 | 360 | [10 empty] | Switch to HGA | [5 empty] | READY FOR DATA DUMP
End PostMap Script
1994-03-08 16:37 | 3:49 | [11 empty] | Switch to DHU mode @ 128 kbps | [5 empty] | Ground Command
1994-03-08 16:38 | 3:50 | [11 empty] | Downlink SSDR Segment 1 (orb 78) | [5 empty] | Ground Command
1994-03-08 16:42 | 3:54 | [11 empty] | Continue software upload | [5 empty] | Ground Command
1994-03-08 16:44 | 3:56 |  | 70 | 60.4 | 2344.7 | [6 empty] | N70D
1994-03-08 16:58 | 4:10 |  | 60 | 60.9 | 2566.1 | [6 empty] | N60D
1994-03-08 17:10 | 4:22 | [11 empty] | Downlink SSDR Segment 2 (orb 78) | [5 empty] | Ground Command
1994-03-08 17:13 | 4:24 |  | 50 | 61 | 2747.7 | [6 empty] | N50D
1994-03-08 17:29 | 4:40 |  | 40 | 61.1 | 2870 | [6 empty] | N40D
1994-03-08 17:30 | 4:42 | [17 empty] | Lost lock - PMK problem
1994-03-08 17:32 | 4:44 | [17 empty] | Lock regained
1994-03-08 17:40 | 4:51 | [9 empty] | CAN | AOS
1994-03-08 17:40 | 4:52 | [11 empty] | Uplink & schedule L080 scripts | [5 empty] | Ground Command
1994-03-08 17:45 | 4:57 |  | 30 | 61 | 2918.4 | [6 empty] | N30D
1994-03-08 17:47 | 4:58 |  | 29 | 61 | 2918.8 | [6 empty] | Aposelene