## Sheet1
UTC TIME REFERENCE | Orbit Time (h:mm:ss) | Time Since Previous Event (sec) | Lat. (deg) | Long. (deg) | Altitude (km) | POMONKEY | GOLDSTONE | CANBERRA | MADRID | Sun Shadow | Site | Orbital Event | S/C Command Activities | UV/Vis | HiRes | NIR | LWIR | Laser | Comment
1994-03-26 10:45 | 0:00 |  | 0.4 | 189.5 | 3561.6 | [6 empty] | Aposelene
1994-03-26 10:46 | 0:01 |  | 0 | 189.5 | 3561.6 | [6 empty] | MEQD
1994-03-26 11:05 | 0:20 |  | -10 | 189.4 | 3521.9 | [6 empty] | S10D
1994-03-26 11:24 | 0:39 |  | -20 | 189.4 | 3412.5 | [6 empty] | S20D
1994-03-26 11:24 | 0:39 | [9 empty] | CAN | MAOSM | [6 empty] | Exit occultation
1994-03-26 11:25 | 0:40 |  | -20.7 | 189.4 | 3403 | [6 empty] | OUTUM | [6 empty] | Exit umbra
1994-03-26 11:26 | 0:41 |  | -21.2 | 189.4 | 3394.7 | [6 empty] | OUTPM | [6 empty] | Exit penumbra
1994-03-26 11:27 | 0:42 | [9 empty] | GDS | MAOSM
1994-03-26 11:40 | 0:55 | [11 empty] | Slew s/c HGA to Earth (ACSMode=EarthPointing, Center) | [5 empty] | Ground Command
1994-03-26 11:41 | 0:56 |  | -30 | 189.3 | 3244.8 | [6 empty] | S30D
1994-03-26 11:47 | 1:02 | [11 empty] | Switch to DHU mode @ 128 kbps | [5 empty] | Ground Command
1994-03-26 11:50 | 1:05 | [11 empty] | Downlink SSDR Segment 1 | [5 empty] | Ground Command
1994-03-26 11:58 | 1:13 |  | -40 | 189.3 | 3034.9 | [6 empty] | S40D
1994-03-26 11:59 | 1:14 | [11 empty] | Uplink and schedule Rotation 2 burn scripts (LROT2SETUP) | [5 empty] | Ground Command Updatec scripts
1994-03-26 12:05 | 1:20 | [11 empty] | SSDR to IDLE - pause for burn | [5 empty] | Ground Command
1994-03-26 12:09 | 1:24 | [9 empty] | GDS | LOS
Burn2 Prep Script
1994-03-26 12:14 | 1:29 | 0 | [10 empty] | Msg "WARNING: 2k in 1 min.."
1994-03-26 12:13 | 1:28 |  | -50 | 189.3 | 2799.7 | [6 empty] | S50D
#VALUE! | #VALUE! | 60 | [10 empty] | SSDR to IDLE; Switch to 2 kbps bypass mode
#VALUE! | #VALUE! | 1 | [10 empty] | Set downlink rate to 8 kbps
#VALUE! | #VALUE! | 1 | [10 empty] | Switch to RCSALL format
#VALUE! | #VALUE! | 60 | [10 empty] | Switch to omni antennas
#VALUE! | #VALUE! | 60 | [10 empty] | Set SA mode to AUTO; Slew to burn attitude (GNC12LROT2RW); NIR camera & cryocooler ON | [5 empty] | Slew to burn attitude (inertial pointing) Prepare for orbit 165 mapping
End Burn Prep Script
1994-03-26 12:26 | 1:41 |  | -60 | 189.5 | 2555.1 | [6 empty] | S60D
1994-03-26 12:31 | 1:46 | 0 | [10 empty] | ST doors CLOSE | [5 empty] | Scheduled Command
1994-03-26 12:38 | 1:53 |  | -70 | 189.9 | 2313.6 | [6 empty] | S70D
DV_BURN LROT2 Script
1994-03-26 12:40 | 1:55 | 0 | [10 empty] | Velocity jets ENABLE; GNC diagnostics OFF; Start IDC format 03
1994-03-26 12:40 | 1:55 | 1 | [10 empty] | Process IDC
1994-03-26 12:41 | 1:56 | 35 | [10 empty] | Start ROT2 burn with tight jets (GNC12LROT2JT)
1994-03-26 12:41 | 1:56 | 6 | [10 empty] | Start of burn | [5 empty] | Periselene ROT BURN #2 @ 12:41:05.6
1994-03-26 12:42 | 1:57 | 72 | [16 empty] | End of burn (duration=72.46 sec)
End Burn Script
LROT2 Post Burn Script
1994-03-26 12:42 | 1:57 | 0 | [10 empty] | Keep burn attitude with loose jets (GNC12LROT2JL); Velocity jets DISABLE
#VALUE! | #VALUE! | 60 | [10 empty] | IDC processing STOP; GNC diagnostics ON; Keep attitude with RW (GNC12LROT2RW)
End Post Burn Script
1994-03-26 12:49 | 2:04 | [11 empty] | Uplink and schedule L165 scripts | [5 empty] | Ground Command
1994-03-26 12:49 | 2:04 | [10 empty] | S80D
1994-03-26 12:56 | 2:11 | [11 empty] | Update state vector (GNC53_26MAR1242); Switch to DUPER mode in format 02 | [5 empty] | Ground Command
1994-03-26 13:00 | 2:15 |  | -90 | 107 | 1832.7 | [6 empty] | South Pole
1994-03-26 13:01 | 2:16 |  | -88.8 | 10.6 | 1804.5 | [6 empty] | LDAWN
1994-03-26 13:09 | 2:24 |  | -80 | 10 | 1600.6 | [6 empty] | S80A
#VALUE!
1994-03-26 13:10 | 2:25 | 0 | [10 empty] | ST doors OPEN; LWIR camera & cryocooler ON; Select ST-B
1994-03-26 13:11 | 2:26 | 59 | [10 empty] | Switch to DUPER format 02
1994-03-26 13:11 | 2:26 | 1 | [10 empty] | Switch to 2 kbps bypass mode; Select omni antennas
1994-03-26 13:17 | 2:32 |  | -70 | 9.9 | 1386 | [6 empty] | S70A
1994-03-26 13:20 | 2:35 | 540 | [10 empty] | Sensor door OPEN; UV & HR cameras ON
1994-03-26 13:21 | 2:36 | 60 | [10 empty] | Set SA step rate to HI; Slew s/c sensors to nadir (ACSMode=LunarMapping) | [5 empty] | Slew to nadir
#VALUE!
1994-03-26 13:24 | 2:39 |  | -60 | 9.8 | 1193.2 | [6 empty] | S60A
#VALUE!
1994-03-26 13:28 | 2:43 | 0 | [10 empty] | Record in SSDR Segment 5; Initialize filters (DHU SEQT 28); Load exposure table LUNARZ55S; Start imaging (DHU SEQT 11) | [5 empty] | Start SSDR in Segment 5 START MAPPING
1994-03-26 13:29 | 2:44 | 60 | [10 empty] | Set SA step rate to LO; Select DHU SEQT 11
1994-03-26 13:30 | 2:45 | [11 empty] | Initialize filters (DHU SEQT 28); Select DHU SEQT 10 | [5 empty] | Ground Command - filters did not initialize from script
1994-03-26 13:30 | 2:45 | 60 | [9 empty] | S50A | Load exposure table LUNARZ45S; Select DHU SEQT 10
1994-03-26 13:30 | 2:45 |  | -50 | 9.7 | 1023.9 | [6 empty] | S50A
1994-03-26 13:35 | 2:50 | 301 | [10 empty] | Laser Power ON
1994-03-26 13:35 | 2:50 | 29 | [9 empty] | S40A | Load exposure table LUNARZ35S; Select DHU SEQT 10
1994-03-26 13:36 | 2:51 |  | -40 | 9.7 | 878.5 | [6 empty] | S40A
1994-03-26 13:40 | 2:55 | 298 | [9 empty] | S30A | Load exposure table LUNARZ25S; Select DHU SEQT 9
1994-03-26 13:41 | 2:56 |  | -30 | 9.6 | 756.3 | [6 empty] | S30A
1994-03-26 13:45 | 3:00 | 273 | [9 empty] | S20A | Load exposure table LUNARZ15S; Select DHU SEQT 8 | [5 empty] | Start laser ranging
1994-03-26 13:45 | 3:00 |  | -20 | 9.6 | 656.3 | [6 empty] | S20A
1994-03-26 13:46 | 3:01 | 60 | [10 empty] | Record in SSDR Segment 6 | [5 empty] | SSDR Segment 6
1994-03-26 13:49 | 3:04 | 193 | [9 empty] | S10A | Load exposure table LUNARZ05S; Select DHU SEQT 7
1994-03-26 13:50 | 3:05 |  | -10 | 9.5 | 577.2 | [6 empty] | S10A
1994-03-26 13:53 | 3:08 | 238 | [9 empty] | MEQA | Load exposure table LUNARZ05N; Select DHU SEQT 6
1994-03-26 13:54 | 3:09 |  | 0 | 9.5 | 517.8 | [6 empty] | Equator - A
1994-03-26 13:57 | 3:12 | 228 | [9 empty] | N10A | Load exposure table LUNARZ15N; Select DHU SEQT 5
1994-03-26 13:57 | 3:12 |  | 10 | 9.5 | 477.3 | [6 empty] | N10A
1994-03-26 14:01 | 3:16 | 222 | [9 empty] | N20A | Load exposure table LUNARZ25N
1994-03-26 14:01 | 3:16 |  | 20 | 9.4 | 454.9 | [6 empty] | N20A
1994-03-26 14:04 | 3:19 |  | 27.6 | 9.4 | 449.8 | [6 empty] | Periselene
1994-03-26 14:04 | 3:19 | 218 | [9 empty] | N30A | Load exposure table LUNARZ35N
1994-03-26 14:05 | 3:20 |  | 30 | 9.4 | 450.3 | [6 empty] | N30A
1994-03-26 14:08 | 3:23 | 220 | [9 empty] | N40A | Load exposure table LUNARZ45N
1994-03-26 14:08 | 3:23 |  | 40 | 9.4 | 463.4 | [6 empty] | N40A
1994-03-26 14:09 | 3:24 | 60 | [10 empty] | Record in SSDR Segment 7 | [5 empty] | SSDR Segment 7
1994-03-26 14:12 | 3:27 | 164 | [9 empty] | N50A | Load exposure table LUNARZ55N; Select DHU SEQT 6
1994-03-26 14:12 | 3:27 |  | 50 | 9.3 | 494.3 | [6 empty] | N50A
1994-03-26 14:15 | 3:30 | 232 | [9 empty] | N60A | Load exposure table LUNARZ65N; Select DHU SEQT 4
1994-03-26 14:16 | 3:31 |  | 60 | 9.3 | 543.7 | [6 empty] | N60A
1994-03-26 14:20 | 3:35 | 244 | [9 empty] | N70A | Load exposure table LUNARZ75N; Select DHU SEQT 17
1994-03-26 14:20 | 3:35 |  | 70 | 9.2 | 612.4 | [6 empty] | N70A
1994-03-26 14:24 | 3:39 | 261 | [9 empty] | N80A | Load exposure table LUNARZ85N; Load exposure table LUNARH85 Select DHU SEQT 16 | [5 empty] | Resume HiRes imaging Stop laser ranging
1994-03-26 14:24 | 3:39 | 30 | [10 empty] | Laser power OFF
#VALUE!
1994-03-26 14:24 | 3:40 |  | 80 | 9.1 | 701.3 | [6 empty] | N80A
1994-03-26 14:29 | 3:44 |  | 90 | 284.9 | 811.8 | [6 empty] | North Pole
Standard LM Post Script
1994-03-26 14:30 | 3:45 | 0 | [10 empty] | Stop Imaging - select ST-B
1994-03-26 14:30 | 3:45 | 5 | [10 empty] | Set SA step rate to HI; Slew s/c sensors to Vega (GNC12VEGA); Laser power OFF; Load Vega exposure tables (LUNVEGA) | [5 empty] | Slew to Vega (inertial pointing)
1994-03-26 14:30 | 3:45 |  | 88.8 | 189.9 | 826.4 | [6 empty] | LDUSK
1994-03-26 14:33 | 3:48 | 180 | [10 empty] | Park opaque filter on HiRes (DHU SEQT 27)
1994-03-26 14:33 | 3:48 | 15 | [10 empty] | Select ST-B; Activate waitwhileslew for 400 sec
1994-03-26 14:34 | 3:49 | 73 | [10 empty] | Perform UV Imaging (DHU SEQT 29) | [5 empty] | Start calibration imaging
1994-03-26 14:34 | 3:49 | 12 | [10 empty] | Perform LWIR imaging (DHU SEQT 25)
1994-03-26 14:34 | 3:49 |  | 80 | 189.2 | 945 | [6 empty] | N80D
1994-03-26 14:35 | 3:50 | 12 | [10 empty] | Perform NIR imaging (DHU SEQT 31)
1994-03-26 14:35 | 3:50 | 6 | [10 empty] | Load exposure table LUNIRDKS1
1994-03-26 14:35 | 3:50 | 6 | [10 empty] | Load exposure table LUNIRDKS2
1994-03-26 14:35 | 3:50 | 6 | [10 empty] | Perform HiRes Imaging (DHU SEQT 30)
1994-03-26 14:35 | 3:50 | 6 | [10 empty] | Open ST-B door if closed; Stop imaging - select ST-B; UV & HR cameras OFF; IR cameras & cryocoolers OFF; Slew s/c HGA to Earth (ACSMode=EarthPointing, Center); Activate waitwhile slew for 360 sec | [5 empty] | Slew HGA to Earth with active waitwhileslew
1994-03-26 14:40 | 3:55 | 304 | [10 empty] | Switch to HGA | [5 empty] | READY FOR DATA DUMP - Time approximate. Earlier than plan because of waitwhileslew
End Post Script
1994-03-26 14:40 | 3:55 |  | 70 | 189.1 | 1101.8 | [6 empty] | N70D
1994-03-26 14:41 | 3:56 | [11 empty] | Switch to DHU mode @ 128 kbps | [5 empty] | Ground Command
1994-03-26 14:44 | 3:59 | [11 empty] | Downlink SSDR Segment 5 | [5 empty] | Ground Command
1994-03-26 14:47 | 4:02 |  | 60 | 189 | 1282.4 | [6 empty] | N60D
1994-03-26 14:54 | 4:09 |  | 50 | 189 | 1486.1 | [6 empty] | N50D
1994-03-26 15:00 | 4:15 | [11 empty] | Downlink SSDR Segment 6 | [5 empty] | Ground Command
1994-03-26 15:03 | 4:18 |  | 40 | 188.9 | 1709.7 | [6 empty] | N40D
1994-03-26 15:11 | 4:26 | [11 empty] | Uplink and schedule L166 scripts | [5 empty] | Ground Command
1994-03-26 15:12 | 4:27 |  | 30 | 188.8 | 1947.6 | [6 empty] | N30D
1994-03-26 15:16 | 4:31 |  | 26.5 | 188.8 | 2031.7 | [6 empty] | INPM | [6 empty] | Enter penumbra
1994-03-26 15:17 | 4:32 |  | 25.9 | 188.8 | 2047.8 | [6 empty] | INUM | [6 empty] | Enter umbra
1994-03-26 15:23 | 4:38 | [11 empty] | SSDR to IDLE - pause for occultation | [5 empty] | Ground Command
1994-03-26 15:23 | 4:38 |  | 20 | 188.7 | 2190.1 | [6 empty] | N20D
1994-03-26 15:25 | 4:40 | [11 empty] | Transmitter OFF | [5 empty] | Ground Command
1994-03-26 15:25 | 4:40 |  | 17.5 | 188.6 | 2249.8 | [5 empty] | CAN | MLOSM | [6 empty] | Enter occultation
1994-03-26 15:36 | 4:51 |  | 10 | 188.6 | 2423.5 | [6 empty] | N10D
1994-03-26 15:50 | 5:05 |  | 0 | 188.4 | 2630.2 | [6 empty] | Equator - D
1994-03-26 16:05 | 5:20 |  | -10 | 188.3 | 2790.7 | [6 empty] | S10D
1994-03-26 16:21 | 5:36 |  | -20 | 188.1 | 2887.4 | [6 empty] | S20D
1994-03-26 16:26 | 5:41 |  | -22.9 | 188.1 | 2901.7 | [6 empty] | OUTUM | [6 empty] | Exit umbra
1994-03-26 16:26 | 5:41 |  | -23.4 | 188.1 | 2903.5 | [6 empty] | OUTPM | [6 empty] | Exit penumbra
1994-03-26 16:27 | 5:42 |  | -24.5 | 188.1 | 2906.7 | [5 empty] | CAN | MAOSM | [6 empty] | Exit occultation
1994-03-26 16:31 | 5:46 | [11 empty] | Transmitter and ranging B ON | [5 empty] | Ground Command
1994-03-26 16:33 | 5:48 |  | -27.7 | 188 | 2910.6 | [6 empty] | Aposelene