## Sheet1
UTC TIME REFERENCE | Orbit Time (h:mm:ss) | Time Since Previous Event (sec) | Lat. (deg) | Long. (deg) | Altitude (km) | POMONKEY | GOLDSTONE | CANBERRA | MADRID | Sun Shadow | Site | Orbital Event | S/C Command Activities | UV/Vis | HiRes | NIR | LWIR | Laser | Comment
1994-03-30 00:12 | 0:00 |  | -28.9 | 144.4 | 2917.9 | [6 empty] | Aposelene | [6 empty] | Downlinking SSDR Segment 6 (orbit 181)
1994-03-30 00:14 | 0:02 |  | -30 | 144.4 | 2917.4 | [6 empty] | S30D
1994-03-30 00:30 | 0:18 |  | -40 | 144.3 | 2868.7 | [6 empty] | S40D
Standard Prep1 Script
1994-03-30 00:46 | 0:34 | 0 | [10 empty] | NIR camera & cryocooler ON; Solar Arrays mode to AUTO
End Prep1 Script
1994-03-30 00:46 | 0:34 |  | -50 | 144.2 | 2746.2 | [6 empty] | S50D
1994-03-30 00:58 | 0:46 | [11 empty] | Downlink SSDR Segment 7 | [5 empty] | Ground Command
1994-03-30 01:01 | 0:49 |  | -60 | 144.2 | 2564.7 | [6 empty] | S60D
Standard Prep2 Script
1994-03-30 01:11 | 0:58 | 0 | [10 empty] | LWIR camera & cryocooler ON; Laser heater ON; Open sensor door if closed
End Prep2 Script
1994-03-30 01:14 | 1:02 |  | -70 | 144.3 | 2343.3 | [6 empty] | S70D
1994-03-30 01:17 | 1:05 | [11 empty] | SSDR to IDLE - downlink complete | [5 empty] | Ground Command
#VALUE!
1994-03-30 01:21 | 1:09 | 0 | [10 empty] | Msg "WARNING: Omni/2k in 1 min.."
1994-03-30 01:22 | 1:10 | 60 | [10 empty] | SSDR to IDLE; Switch to 2 kbps bypass mode | [5 empty] | Stop data dump
1994-03-30 01:23 | 1:11 | 60 | [10 empty] | Switch to omni antennas
1994-03-30 01:24 | 1:12 | 60 | [10 empty] | Select ST-B; Set SA step rate to HI; Slew s/c sensors to Crux (ACSMode=StarPointing, Index=3) | [5 empty] | Slew to Crux
1994-03-30 01:26 | 1:14 | 120 | [10 empty] | UV & HR cameras ON
1994-03-30 01:26 | 1:14 |  | -80 | 144.7 | 2101.8 | [6 empty] | S80D
1994-03-30 01:30 | 1:18 | 240 | [10 empty] | Initialize filters (DHU SEQT 27); Record in SSDR Segment 1; Load Crux exposure table (LUNCRUX) | [5 empty] | Start SSDR in Segment 1
1994-03-30 01:31 | 1:18 | 30 | [10 empty] | Perform LWIR imaging (DHU SEQT 25) | [5 empty] | Start dark field imaging
1994-03-30 01:31 | 1:19 | 10 | [10 empty] | Perform NIR imaging (DHU SEQT 31)
1994-03-30 01:31 | 1:19 | 15 | [10 empty] | #VALUE! | [5 empty] | Slew to nadir (inertial pointing)
#VALUE!
#VALUE!
1994-03-30 01:36 | 1:24 | 0 | [10 empty] | Initialize filters (DHU SEQT 28); Load exposure table LUNARZ85S; Load exposure table LUNNIR85; Load exposure table LUNARH85
1994-03-30 01:36 | 1:24 | 30 | [10 empty] | Switch to lunar mapping mode (ACSMode=LunarMapping); Start Imaging (DHU SEQT 15) | [5 empty] | START MAPPING
1994-03-30 01:37 | 1:25 | 30 | -89.8 | 234.8 | 1856.6 | [6 empty] | South Pole | Set SA step rate to LO
1994-03-30 01:38 | 1:26 |  | -88.9 | 313.8 | 1829.7 | [6 empty] | LDAWN
1994-03-30 01:46 | 1:34 | 553 | -80 | 322.4 | 1620.6 | [6 empty] | S80A | Load exposure table LUNARZ75S; Load exposure table LUNNIR75; Load exposure table LUNARH75; Select DHU SEQT 14
1994-03-30 01:54 | 1:42 | 483 | -70 | 322.9 | 1401.6 | [6 empty] | S70A | Load exposure table LUNARZ65S; Load exposure table LUNNIR65; Load exposure table LUNARH65; Select DHU SEQT 13
1994-03-30 02:01 | 1:49 | 423 | -60 | 323 | 1204.4 | [6 empty] | S60A | Load exposure table LUNARZ55S; Load exposure table LUNARH55; Select DHU SEQT 12
1994-03-30 02:02 | 1:50 | 60 | [10 empty] | Record in SSDR Segment 2 | [5 empty] | SSDR Segment 2
1994-03-30 02:07 | 1:55 |  | -50 | 323 | 1031 | [6 empty] | S50A
1994-03-30 02:08 | 1:55 | 314 | [9 empty] | S50A | Load exposure table LUNARZ45S; Select DHU SEQT 11 | [5 empty] | Stop HiRes imaging
1994-03-30 02:13 | 2:00 | 304 | [10 empty] | Laser Power ON
1994-03-30 02:13 | 2:01 | 28 | -40 | 323.1 | 881.9 | [6 empty] | S40A | Load exposure table LUNARZ35S; Select DHU SEQT 10
1994-03-30 02:18 | 2:06 | 299 | -30 | 323.1 | 756.4 | [6 empty] | S30A | Load EEQ_09U.UMI into SEQT 9; Load exposure table LUNARZ25S; Select DHU SEQT 9 | [5 empty] | UV and IR uncompressed
1994-03-30 02:23 | 2:10 |  | -20 | 323.1 | 653.3 | [6 empty] | S20A
1994-03-30 02:23 | 2:10 | 273 | [9 empty] | S20A | Load exposure table LUNARZ15S; Select DHU SEQT 8 | [5 empty] | Start laser ranging Resume compression
1994-03-30 02:27 | 2:15 | 252 | -10 | 323.1 | 571.4 | [6 empty] | S10A | Load exposure table LUNARZ05S; Select DHU SEQT 7
1994-03-30 02:31 | 2:19 |  | 0 | 323.1 | 509.4 | [6 empty] | Equator - A
1994-03-30 02:31 | 2:19 | 238 | [9 empty] | MEQA | Load exposure table LUNARZ05N; Select DHU SEQT 6
1994-03-30 02:35 | 2:22 | 226 | 10 | 323.1 | 466.5 | [6 empty] | N10A | Load exposure table LUNARZ15N; Select DHU SEQT 5
1994-03-30 02:36 | 2:23 | 60 | [10 empty] | Record in SSDR Segment 3 | [5 empty] | SSDR Segment 3
1994-03-30 02:38 | 2:26 | 160 | 20 | 323.1 | 441.8 | [6 empty] | N20A | Load exposure table LUNARZ25N
1994-03-30 02:41 | 2:29 |  | 28.9 | 323.1 | 434.8 | [6 empty] | Periselene
1994-03-30 02:42 | 2:30 |  | 30 | 323.1 | 434.9 | [6 empty] | N30A
1994-03-30 02:42 | 2:30 | 217 | [9 empty] | N30A | Load exposure table LUNARZ35N
1994-03-30 02:45 | 2:33 |  | 40 | 323.1 | 445.7 | [6 empty] | N40A
1994-03-30 02:45 | 2:33 | 217 | [9 empty] | N40A | Load exposure table LUNARZ45N
1994-03-30 02:49 | 2:37 | 220 | 50 | 323.1 | 474.4 | [6 empty] | N50A | Load exposure table LUNARZ55N; Load exposure table LUNARH55; Select DHU SEQT 6 | [5 empty] | Resume HiRes imaging
1994-03-30 02:53 | 2:41 | 229 | 60 | 323.2 | 521.4 | [6 empty] | N60A | Load exposure table LUNARZ65N; Load exposure table LUNNIR65; Load exposure table LUNARH65; Select DHU SEQT 4
1994-03-30 02:54 | 2:42 | 60 | [10 empty] | Record in SSDR Segment 4 | [5 empty] | SSDR Segment 4
1994-03-30 02:57 | 2:45 |  | 70 | 323.4 | 587.6 | [6 empty] | N70A
1994-03-30 02:57 | 2:45 | 181 | [9 empty] | N70A | Load exposure table LUNARZ75N; Load exposure table LUNNIR75; Load exposure table LUNARH75; Select DHU SEQT 3
1994-03-30 03:01 | 2:49 | 256 | 80 | 323.9 | 674.1 | [6 empty] | N80A | Load exposure table LUNARZ85N; Load exposure table LUNNIR85; Load exposure table LUNARH85; Select DHU SEQT 9 | [5 empty] | Stop laser ranging
1994-03-30 03:02 | 2:49 | 30 | [10 empty] | Laser power OFF
1994-03-30 03:02 | 2:50 | 30 | [10 empty] | Load EEQ_9.UMI into SEQT 9 | [5 empty] | Restore original SEQT 9
#VALUE!
1994-03-30 03:06 | 2:54 |  | 89.8 | 50.6 | 782 | [6 empty] | North Pole
1994-03-30 03:06 | 2:54 |  | 88.9 | 132.4 | 795.5 | [6 empty] | LDUSK
1994-03-30 03:07 | 2:54 | [9 empty] | PMK | AOS
Standard LM Post Script
1994-03-30 03:07 | 2:55 | 0 | [10 empty] | Stop Imaging - select ST-B
1994-03-30 03:07 | 2:55 | 5 | [10 empty] | Set SA step rate to HI; Slew s/c sensors to Vega (GNC12VEGA); Laser power OFF; Load Vega exposure tables (LUNVEGA) | [5 empty] | Slew to Vega (inertial pointing)
1994-03-30 03:10 | 2:58 | 180 | [10 empty] | Park opaque filter on HiRes (DHU SEQT 27)
1994-03-30 03:10 | 2:58 | 15 | [10 empty] | Select ST-B
1994-03-30 03:11 | 2:59 |  | 80 | 141.5 | 912.7 | [6 empty] | N80D
1994-03-30 03:17 | 3:04 |  | 70 | 142.1 | 1067.2 | [6 empty] | N70D
1994-03-30 03:17 | 3:05 | 400 | [10 empty] | Perform UV0 imaging (DHU SEQT 29) | [5 empty] | Start calibration imaging
1994-03-30 03:17 | 3:05 | 12 | [10 empty] | Perform LWIR imaging (DHU SEQT 25)
1994-03-30 03:17 | 3:05 | 12 | [10 empty] | Perform NIR imaging (DHU SEQT 31)
1994-03-30 03:17 | 3:05 | 6 | [10 empty] | Load exposure table LUNIRDKS1
1994-03-30 03:17 | 3:05 | 6 | [10 empty] | Load exposure table LUNIRDKS2
1994-03-30 03:18 | 3:05 | 6 | [10 empty] | Perform HIRES imaging (DHU SEQT 30)
1994-03-30 03:18 | 3:06 | 30 | [10 empty] | Stop imaging - select ST-B; UV & HR cameras OFF; IR cameras & cryocoolers OFF; Slew s/c HGA to Earth (ACSMode=EarthPointing, Center); Activate waitwhile slew for 360 sec | [5 empty] | Slew HGA to Earth with active waitwhileslew
1994-03-30 03:23 | 3:11 |  | 60 | 142.2 | 1245.9 | [6 empty] | N60D
1994-03-30 03:24 | 3:12 | 360 | [10 empty] | Switch to HGA | [5 empty] | READY FOR DATA DUMP - Time approximate
End Post Script
1994-03-30 03:25 | 3:13 | [11 empty] | Switch to DHU mode @ 128 kbps | [5 empty] | Ground Command
1994-03-30 03:28 | 3:16 | [11 empty] | Downlink SSDR Segment 1 | [5 empty] | Ground Command
1994-03-30 03:30 | 3:18 |  | 50 | 142.3 | 1448.2 | [6 empty] | N50D
1994-03-30 03:32 | 3:20 | [11 empty] | Uplink and schedule L183 scripts | [5 empty] | Ground Command
1994-03-30 03:37 | 3:25 | [11 empty] | Downlink SSDR Segment 2 | [5 empty] | Ground Command
1994-03-30 03:39 | 3:26 |  | 40 | 142.3 | 1671.5 | [6 empty] | N40D
1994-03-30 03:48 | 3:36 |  | 30 | 142.2 | 1910.5 | [6 empty] | N30D
1994-03-30 03:51 | 3:39 |  | 26.8 | 142.2 | 1989.4 | [6 empty] | INPM | [6 empty] | Enter penumbra
1994-03-30 03:52 | 3:40 |  | 26.1 | 142.2 | 2005.9 | [6 empty] | INUM | [6 empty] | Enter umbra
1994-03-30 03:59 | 3:47 |  | 20 | 142.2 | 2156.1 | [6 empty] | N20D
1994-03-30 04:03 | 3:51 | [11 empty] | Uplink DHU SEQT: EEQ_09X.UMI EEQ_03X.UMI EEQ_07X.UMI EEQ_06X.UMI | [5 empty] | Ground Command These sequence tables take images more rapidly to assist in recovery orbits
1994-03-30 04:11 | 3:59 |  | 10 | 142.1 | 2394.8 | [6 empty] | N10D
1994-03-30 04:21 | 4:09 | [11 empty] | Downlink SSDR Segment 3 | [5 empty] | Ground Command
1994-03-30 04:25 | 4:13 |  | 0 | 142 | 2609.2 | [6 empty] | Equator - D
1994-03-30 04:40 | 4:28 |  | -10 | 141.9 | 2779.5 | [6 empty] | S10D
1994-03-30 04:53 | 4:41 | [11 empty] | Downlink SSDR Segment 4 | [5 empty] | Ground Command
1994-03-30 04:56 | 4:44 |  | -20 | 141.8 | 2886.9 | [6 empty] | S20D
1994-03-30 05:00 | 4:48 |  | -22.6 | 141.8 | 2902.8 | [6 empty] | OUTUM | [6 empty] | Exit umbra
1994-03-30 05:01 | 4:49 |  | -23.1 | 141.8 | 2905.4 | [6 empty] | OUTPM | [6 empty] | Exit penumbra
1994-03-30 05:11 | 4:58 |  | -28.9 | 141.7 | 2918.8 | [6 empty] | Aposelene