## Sheet1
UTC TIME REFERENCE | Orbit Time (h:mm:ss) | Time Since Previous Event (sec) | Lat. (deg) | Long. (deg) | Altitude (km) | POMONKEY | GOLDSTONE | CANBERRA | MADRID | Sun Shadow | Site | Orbital Event | S/C Command Activities | UV/Vis | HiRes | NIR | LWIR | Laser | Comment
1994-04-09 23:49 | 0:00 |  | -28.3 | 359.6 | 2941.7 | [6 empty] | Aposelene | [6 empty] | Executing BSR_235 Script
1994-04-09 23:50 | 0:01 | 600 | [10 empty] | Load QTable BSR_235004
1994-04-09 23:51 | 0:03 |  | -30 | 359.6 | 2940.5 | [6 empty] | S30D
1994-04-10 | 0:11 | 600 | [10 empty] | Load QTable BSR_235005
1994-04-10 00:08 | 0:19 |  | -40 | 359.5 | 2885.1 | [6 empty] | S40D
1994-04-10 00:10 | 0:21 | 600 | [10 empty] | Load QTable BSR_235006
1994-04-10 00:20 | 0:31 | 600 | [10 empty] | Load QTable BSR_235007
1994-04-10 00:24 | 0:35 |  | -50 | 359.3 | 2754.2 | [6 empty] | S50D
1994-04-10 00:30 | 0:41 | 600 | [10 empty] | Load QTable BSR_235008
1994-04-10 00:39 | 0:50 |  | -60 | 359.1 | 2563.8 | [6 empty] | S60D
1994-04-10 00:39 | 0:50 | [10 empty] | S60D
1994-04-10 00:40 | 0:51 | 600 | [10 empty] | Load QTable BSR_235009
1994-04-10 00:46 | 0:57 | 360 | [10 empty] | Execute LM Prep1 script: NIR camera & cryocooler ON; SA mode to AUTO
1994-04-10 00:50 | 1:01 |  | -68 | 359 | 2381.7 | [5 empty] | GDS | LOS
1994-04-10 00:50 | 1:01 | 240 | [10 empty] | Load QTable BSR_235010
1994-04-10 00:52 | 1:04 |  | -70 | 359 | 2334.2 | [6 empty] | S70D
1994-04-10 01:00 | 1:11 | 600 | [10 empty] | Load QTable BSR_235011
1994-04-10 01:04 | 1:16 |  | -80 | 358.8 | 2085.7 | [6 empty] | S80D
1994-04-10 01:10 | 1:21 | 600 | [10 empty] | Load QTable BSR_235012
1994-04-10 01:15 | 1:26 |  | -90 | 276 | 1835.4 | [6 empty] | South Pole
1994-04-10 01:16 | 1:27 |  | -89.1 | 181.2 | 1812 | [6 empty] | LDAWN
1994-04-10 01:16 | 1:27 | 360 | [10 empty] | Msg "BSR235 : Done"
End BSR235 Script
BSR235Done Script
1994-04-10 01:17 | 1:28 | 0 | [10 empty] | Telemetry subcarrier B ON; Auxiliary oscillator B OFF; Switch to bypass mode @ 2 kbps; Switch to omni antennas | [5 empty] | Clean up after BSR experiment
End BSR235Done Script
#VALUE!
1994-04-10 01:17 | 1:28 | 0 | [10 empty] | Msg " Executing: L235_Prep3" | [5 empty] | SCRIPT ERROR - no wait req'd
1994-04-10 01:21 | 1:32 | 240 | [10 empty] | Execute LM_Prep2 script: Laser heater ON; Open sensor door if closed
1994-04-10 01:21 | 1:33 | 20 | [10 empty] | Msg "WARNING: Omni/2k in 1 min.."
1994-04-10 01:22 | 1:33 | 25 | [10 empty] | LWIR camera and cryocooler ON
1994-04-10 01:22 | 1:34 | 35 | [10 empty] | SSDR to IDLE; Switch to 2 kbps bypass mode
1994-04-10 01:23 | 1:34 | [11 empty] | Ranging A ON | [5 empty] | Ground Command
1994-04-10 01:23 | 1:35 | 60 | [10 empty] | Switch to omni antennas
1994-04-10 01:24 | 1:35 |  | -80 | 179 | 1595.3 | [6 empty] | S80A
1994-04-10 01:24 | 1:36 | 60 | [10 empty] | Select ST-B; Set SA step rate to HI; Slew s/c sensors to Crux (ACSMode=StarPointing, Index=3) | [5 empty] | Slew to Crux
1994-04-10 01:29 | 1:40 | [11 empty] | Ranging B ON | [5 empty] | Ground Command
1994-04-10 01:30 | 1:42 | 360 | [10 empty] | Initialize filters (DHU SEQT 27); Record in SSDR Segment 4; Load Crux exposure table (LUNCRUX) | [5 empty] | Start SSDR in Segment 4 (nonstandard because of BSR experiments)
1994-04-10 01:31 | 1:42 | 40 | [10 empty] | Perform NIR imaging (DHU SEQT 31) | [5 empty] | Dark field imaging
1994-04-10 01:31 | 1:43 | 15 | [10 empty] | #VALUE! | [5 empty] | Slew sensors to nadir (inertial pointing)
1994-04-10 01:32 | 1:43 |  | -70 | 178.8 | 1373.9 | [6 empty] | S70A
1994-04-10 01:33 | 1:44 | 90 | [10 empty] | UV & HR cameras ON
#VALUE!
#VALUE!
1994-04-10 01:37 | 1:49 | 0 | [10 empty] | Initialize filters (DHU SEQT 28) | [5 empty] | SCRIPT ERROR Loading of exposure table LUNARZ65S was omitted
1994-04-10 01:38 | 1:49 | 30 | [10 empty] | Start Imaging (DHU SEQT 12) | [5 empty] | START MAPPING
1994-04-10 01:39 | 1:50 |  | -60 | 178.7 | 1175.4 | [6 empty] | S60A
1994-04-10 01:39 | 1:50 | 60 | [9 empty] | S60A | Set SA step rate to LO; Load exposure table LUNARZ55S
1994-04-10 01:45 | 1:56 | 366 | -50 | 178.6 | 1001.5 | [6 empty] | S50A | Load exposure table LUNARZ45S; Select DHU SEQT 11
1994-04-10 01:50 | 2:01 | 286 | [10 empty] | Laser Power ON
1994-04-10 01:50 | 2:02 | 40 | -40 | 178.6 | 852.5 | [6 empty] | S40A | Switch to lunar mapping mode (ACSMode=LunarMapping); Load exposure table LUNARZ35S; Select DHU SEQT 10
1994-04-10 01:51 | 2:03 | 60 | [10 empty] | Record in SSDR Segment 5 | [5 empty] | SSDR Segment 5
1994-04-10 01:52 | 2:03 |  | -37.5 | 178.5 | 819.3 | [5 empty] | CAN | MLOSM | [6 empty] | Enter occultation
1994-04-10 01:55 | 2:07 | 233 | -30 | 178.5 | 727.4 | [6 empty] | S30A | Load exposure table LUNARZ25S; Select DHU SEQT 9
1994-04-10 02:00 | 2:11 | 267 | -20 | 178.5 | 625 | [6 empty] | S20A | Load exposure table LUNARZ15S; Select DHU SEQT 8 | [5 empty] | Start laser imaging
1994-04-10 02:04 | 2:15 |  | -10 | 178.4 | 543.9 | [6 empty] | S10A
1994-04-10 02:04 | 2:15 | 248 | [9 empty] | S10A | Load exposure table LUNARZ05S; Select DHU SEQT 7
1994-04-10 02:08 | 2:19 | 232 | 0 | 178.4 | 482.9 | [6 empty] | Equator - A | Load exposure table LUNARZ05N; Select DHU SEQT 6
1994-04-10 02:11 | 2:23 | 222 | 10 | 178.4 | 440.9 | [6 empty] | N10A | Load exposure table LUNARZ15N; Select DHU SEQT 5
1994-04-10 02:15 | 2:26 |  | 20 | 178.3 | 417.2 | [6 empty] | N20A
1994-04-10 02:15 | 2:26 | 216 | [9 empty] | N20A | Load exposure table LUNARZ25N
1994-04-10 02:18 | 2:29 |  | 28.3 | 178.3 | 411.1 | [6 empty] | Periselene
1994-04-10 02:18 | 2:30 |  | 30 | 178.3 | 411.4 | [6 empty] | N30A
1994-04-10 02:18 | 2:30 | 212 | [9 empty] | N30A | Load exposure table LUNARZ35N
1994-04-10 02:22 | 2:33 | 213 | 40 | 178.2 | 423.3 | [6 empty] | N40A | Load exposure table LUNARZ45N
1994-04-10 02:26 | 2:37 | 217 | 50 | 178.2 | 453.1 | [6 empty] | N50A | Load exposure table LUNARZ55N; Select DHU SEQT 6
1994-04-10 02:28 | 2:40 |  | 57 | 178.1 | 485.3 | [5 empty] | CAN | MAOSM | [6 empty] | Exit occultation
1994-04-10 02:29 | 2:41 |  | 60 | 178.1 | 501.5 | [6 empty] | N60A
1994-04-10 02:29 | 2:41 | 226 | [9 empty] | N60A | Load exposure table LUNARZ65N; Select DHU SEQT 4
1994-04-10 02:30 | 2:42 | 60 | [10 empty] | Record in SSDR Segment 6 | [5 empty] | SSDR Segment 6
1994-04-10 02:33 | 2:45 |  | 70 | 178.1 | 569.2 | [6 empty] | N70A
1994-04-10 02:33 | 2:45 | 177 | [9 empty] | N70A | Load exposure table LUNARZ75N; Select DHU SEQT 17
1994-04-10 02:38 | 2:49 |  | 80 | 177.9 | 657.5 | [6 empty] | N80A
1994-04-10 02:38 | 2:49 | 254 | [9 empty] | N80A | Load exposure table LUNARZ85N; Load exposure table LUNNIR85N; Select DHU SEQT 16 | [5 empty] | Stop laser ranging
#VALUE!
#VALUE!
1994-04-10 02:38 | 2:49 | 0 | [10 empty] | Laser power OFF; Stop Imaging - select ST-B | [5 empty] | Selection of ST-B did not execute - imaging did not stop
1994-04-10 02:38 | 2:50 | 5 | [10 empty] | #VALUE! | [5 empty] | Slew sensors to Earth (inertial pointing)
1994-04-10 02:39 | 2:51 | 60 | [10 empty] | Perform NIR imaging (DHU SEQT 31) | [5 empty] | DHU SEQT 16 still running
1994-04-10 02:39 | 2:51 | 6 | [10 empty] | Perform LWIR imaging (DHU SEQT 25) | [5 empty] | Wrong SEQT loaded (EEQ_05X.UMI instead of EEQ_25.UMI)
1994-04-10 02:39 | 2:51 | 12 | [10 empty] | Stop imaging - select ST-B; Activate waitwhileslew for 300 sec
#VALUE! | #VALUE! | #VALUE! | [10 empty] | Load EARTH exposure table (EARTH_VIEW_ZAXIS) | [5 empty] | At end of slew
1994-04-10 02:42 | 2:53 | 15 | [10 empty] | Select DHU SEQT 23 | [5 empty] | Earth imaging w/color HiRes
#VALUE! | #VALUE! | 15 | [10 empty] | Stop imaging - select ST-B; UV & HR cameras OFF; IR cameras & cryocoolers OFF; Slew s/c HGA to Earth (ACSMode=EarthPointing, Center); Activate waitwhileslew for 360 sec | [5 empty] | Slew HGA to Earth with active waitwhileslew
1994-04-10 02:42 | 2:54 |  | 90 | 90.8 | 767.5 | [6 empty] | North Pole
1994-04-10 02:43 | 2:54 |  | 89.1 | 0.3 | 779.1 | [6 empty] | LDUSK
1994-04-10 02:47 | 2:58 | #VALUE! | [10 empty] | Switch to HGA | [5 empty] | READY FOR DATA DUMP - Time approximate
#VALUE!
1994-04-10 02:47 | 2:59 |  | 80 | 358.2 | 900.7 | [6 empty] | N80D
1994-04-10 02:48 | 2:59 | [11 empty] | Switch to DHU mode @ 128 kbps | [5 empty] | Ground Command
1994-04-10 02:51 | 3:02 | [11 empty] | Downlink SSDR Segment 0 (BSR) | [5 empty] | Ground Command
1994-04-10 02:53 | 3:04 |  | 70 | 358.1 | 1058.3 | [6 empty] | N70D
1994-04-10 02:53 | 3:04 | [11 empty] | Resume downlink SSDR Segment 2 | [5 empty] | Ground Command
1994-04-10 02:59 | 3:11 |  | 60 | 358 | 1240.6 | [6 empty] | N60D
1994-04-10 03:01 | 3:12 | [11 empty] | Use inertial pointing to rotate s/c about X axis | [5 empty] | Ground Command Rotate s/c to clear ST-B view (no matches)
1994-04-10 03:06 | 3:18 |  | 50 | 357.9 | 1447.3 | [6 empty] | N50D
1994-04-10 03:15 | 3:26 |  | 40 | 357.8 | 1675.7 | [6 empty] | N40D
1994-04-10 03:24 | 3:36 |  | 30 | 357.7 | 1920.3 | [6 empty] | N30D
1994-04-10 03:26 | 3:37 | [11 empty] | Uplink and schedule L236 scripts | [5 empty] | Ground Command
1994-04-10 03:32 | 3:44 |  | 22.7 | 357.6 | 2104.9 | [6 empty] | INPM | [6 empty] | Enter penumbra
1994-04-10 03:33 | 3:45 |  | 21.8 | 357.6 | 2125.3 | [6 empty] | INUM | [6 empty] | Enter umbra
1994-04-10 03:35 | 3:47 |  | 20 | 357.6 | 2171.7 | [6 empty] | N20D
1994-04-10 03:48 | 3:59 |  | 10 | 357.5 | 2415.9 | [6 empty] | N10D
1994-04-10 03:48 | 3:59 | [11 empty] | Downlink SSDR Segment 3 | [5 empty] | Ground Command
1994-04-10 04:02 | 4:13 |  | 0 | 357.3 | 2634.6 | [6 empty] | Equator - D
1994-04-10 04:16 | 4:27 | [11 empty] | Resume Earth pointing mode (ACSMode=EarthPointing, Center) | [5 empty] | Ground Command
1994-04-10 04:17 | 4:28 |  | -10 | 357.2 | 2807 | [6 empty] | S10D
1994-04-10 04:18 | 4:29 | [11 empty] | Auxiliary oscillator B ON; SSDR to IDLE - downlink paused; Ranging A OFF; Ranging B OFF | [5 empty] | Ground Command
BSR236Init Script
1994-04-10 04:29 | 4:40 | 0 | [10 empty] | Slew s/c HGA to Goldstone (ACSMode=EarthPointing, GDS); Msg "Dump ends in 60 sec." | [5 empty] | Slew HGA to Goldstone
1994-04-10 04:30 | 4:41 | 40 | [10 empty] | Start BSR telemetry log | [5 empty] | 2 sec wait imbedded
1994-04-10 04:30 | 4:41 |  | -17.9 | 357.1 | 2897.3 | [6 empty] | OUTUM | [6 empty] | Exit umbra
1994-04-10 04:30 | 4:41 | 2 | [10 empty] | SSDR to IDLE; Record in SSDR Segment 0; Ranging B OFF | [5 empty] | Data downlink stopped Record data in SSDR Segment 0
1994-04-10 04:30 | 4:41 | 20 | [10 empty] | Auxiliary oscillator B ON; Telemetry subcarrier B OFF
1994-04-10 04:31 | 4:42 |  | -18.5 | 357.1 | 2902.8 | [6 empty] | OUTPM | [6 empty] | Exit penumbra
1994-04-10 04:32 | 4:43 | 120 | [10 empty] | Slew to initial BSR attitude (BSR236IN) | [5 empty] | Inertial pointing (uses first quaternion in QTable BSR_236002)
End BSR234Init Script
1994-04-10 04:33 | 4:45 |  | -20 | 357 | 2913.7 | [6 empty] | S20D
BSR236Script
1994-04-10 04:38 | 3:59 | 0 | [10 empty] | Load QTable BSR_236002 | [5 empty] | START BSR EXPERIMENT
1994-04-10 04:44 | 4:05 | [17 empty] | Minimum beta angle
1994-04-10 04:47 | 4:58 |  | -28.3 | 356.9 | 2942.6 | [6 empty] | Aposelene | [6 empty] | Continued in orbit 236 timeline