## Sheet1
UTC TIME REFERENCE | Orbit Time (h:mm:ss) | Time Since Previous Event (sec) | Lat. (deg) | Long. (deg) | Altitude (km) | POMONKEY | GOLDSTONE | CANBERRA | MADRID | Sun Shadow | Site | Orbital Event | S/C Command Activities | UV/Vis | HiRes | NIR | LWIR | Laser | Comment
1994-04-15 09:10 | 0:00 |  | -29 | 288.9 | 2938.2 | [6 empty] | Aposelene | [6 empty] | Downlinking SSDR Segment 2 (orbit 260)
1994-04-15 09:12 | 0:02 |  | -30 | 288.9 | 2937.7 | [6 empty] | S30D
1994-04-15 09:18 | 0:08 | [11 empty] | SSDR to IDLE - downlink complete | [5 empty] | Ground Command
1994-04-15 09:26 | 0:16 | [11 empty] | Use inertial pointing to rotate s/c about X axis | [5 empty] | Ground Command- rotate s/c to clear ST-B view (no matches)
1994-04-15 09:28 | 0:18 |  | -40 | 288.9 | 2888 | [6 empty] | S40D
1994-04-15 09:33 | 0:23 |  | -42.6 | 288.9 | 2861.2 | [5 empty] | CAN | LOS
Standard Prep1 Script
1994-04-15 09:44 | 0:34 | 0 | [10 empty] | NIR camera & cryocooler ON; Solar Arrays mode to AUTO
End Prep1 Script
1994-04-15 09:44 | 0:34 |  | -50 | 288.9 | 2762.4 | [6 empty] | S50D
1994-04-15 09:59 | 0:49 |  | -60 | 289 | 2576.2 | [6 empty] | S60D
1994-04-15 10:04 | 0:54 | [11 empty] | Use inertial pointing to rotate s/c about X axis | [5 empty] | Ground Command- rotate s/c to clear ST-B view (no matches)
Standard Prep2 Script
1994-04-15 10:09 | 0:59 | 0 | [10 empty] | Laser heater ON; Open sensor door if closed
End Prep2 Script
1994-04-15 10:13 | 1:03 |  | -70 | 289.4 | 2349.5 | [6 empty] | S70D
#VALUE!
1994-04-15 10:19 | 1:09 | 0 | [10 empty] | Msg "WARNING: 2kbps in 1 min.."
1994-04-15 10:20 | 1:10 | 25 | [10 empty] | LWIR camera and cryocooler ON
1994-04-15 10:20 | 1:10 | 35 | [10 empty] | SSDR to IDLE; Switch to 2 kbps bypass mode | [5 empty] | Data dump stopped
1994-04-15 10:21 | 1:11 | 60 | [10 empty] | Switch to omni antennas
1994-04-15 10:22 | 1:12 | 60 | [10 empty] | Select ST-B; Set SA step rate to HI; Slew s/c sensors to Crux (ACSMode=StarPointing, Index=3) | [5 empty] | Slew to Crux
1994-04-15 10:25 | 1:15 |  | -80 | 290.8 | 2102.5 | [6 empty] | S80D
1994-04-15 10:28 | 1:18 | 360 | [10 empty] | Initialize filters (DHU SEQT 27); Record in SSDR Segment 4; Load Crux exposure table (LUNCRUX) | [5 empty] | Start SSDR in Segment 4
1994-04-15 10:29 | 1:19 | 40 | [10 empty] | Perform NIR imaging (DHU SEQT 31) | [5 empty] | Dark field imaging
1994-04-15 10:29 | 1:19 | 15 | [10 empty] | #VALUE! | [5 empty] | Slew sensors to nadir at South Pole (inertial pointing)
1994-04-15 10:31 | 1:21 | 90 | [10 empty] | UV & HR cameras ON
#VALUE!
#VALUE!
1994-04-15 10:34 | 1:24 | 0 | [10 empty] | Initialize filters (DHU SEQT 28); Load exposure table LUNARZ85S; Load exposure table LUNARH85S
1994-04-15 10:35 | 1:25 | 30 | [10 empty] | Switch to lunar mapping mode (ACSMode=LunarMapping); Start Imaging (DHU SEQT 21) | [5 empty] | START MAPPING
1994-04-15 10:35 | 1:25 | 30 | -89.5 | 17.3 | 1853 | [6 empty] | South Pole | Set SA step rate to LO
1994-04-15 10:36 | 1:26 |  | -88.9 | 81.6 | 1827.9 | [6 empty] | LDAWN
1994-04-15 10:44 | 1:35 | 552 | -80 | 104.9 | 1613 | [6 empty] | S80A | Load exposure table LUNARZ75S; Load exposure table LUNARH75S; Select DHU SEQT 20
1994-04-15 10:52 | 1:43 | 482 | -70 | 106.3 | 1390.7 | [6 empty] | S70A | Load exposure table LUNARZ65S; Load exposure table LUNARH65S; Select DHU SEQT 19
1994-04-15 10:55 | 1:45 | 168.4 | [10 empty] | #VALUE! | [5 empty] | Slew to South Pole for oblique viewing
1994-04-15 11:00 | 1:50 | 252.6 | -60 | 106.7 | 1191 | [6 empty] | S60A | Load EEQ_11U.UMI into SEQT 11; Load exposure table LUNARZ55S; Load exposure table LUNARH55S; Select DHU SEQT 11 | [5 empty] | UV and IR uncompressed
1994-04-15 11:01 | 1:51 | 60 | [10 empty] | Record in SSDR Segment 5 | [5 empty] | SSDR Segment 5
1994-04-15 11:06 | 1:56 | 310 | -50 | 106.9 | 1015.8 | [6 empty] | S50A | Stop all imaging; Load exposure table LUNARZ45S; Select DHU SEQT 11 | [5 empty] | Stop HiRes imaging Resume compression
1994-04-15 11:11 | 2:01 | 295 | [10 empty] | Laser Power ON
1994-04-15 11:11 | 2:01 | 34 | -40 | 107.1 | 865.3 | [6 empty] | S40A | Switch to lunar mapping mode (ACSMode=LunarMapping); Load exposure table LUNARZ35S; Select DHU SEQT 10 | [5 empty] | Resume nadir mapping
1994-04-15 11:16 | 2:06 | 296 | -30 | 107.2 | 738.8 | [6 empty] | S30A | Load exposure table LUNARZ25S; Select DHU SEQT 9
1994-04-15 11:21 | 2:11 | 270 | -20 | 107.2 | 635.1 | [6 empty] | S20A | Load exposure table LUNARZ15S; Select DHU SEQT 8 | [5 empty] | Start laser ranging
1994-04-15 11:25 | 2:15 | 249 | -10 | 107.3 | 552.7 | [6 empty] | S10A | Load exposure table LUNARZ05S; Select DHU SEQT 7
1994-04-15 11:29 | 2:19 | 234 | 0 | 107.3 | 490.4 | [6 empty] | Equator - A | Load exposure table LUNARZ05N; Select DHU SEQT 6
1994-04-15 11:32 | 2:22 | 223 | 10 | 107.4 | 447.3 | [6 empty] | N10A | Load exposure table LUNARZ15N; Select DHU SEQT 5
1994-04-15 11:36 | 2:26 | 217 | 20 | 107.4 | 422.4 | [6 empty] | N20A | Load exposure table LUNARZ25N
1994-04-15 11:39 | 2:29 |  | 29 | 107.5 | 415.3 | [6 empty] | Periselene
1994-04-15 11:40 | 2:30 | 213 | 30 | 107.5 | 415.4 | [6 empty] | N30A | Load exposure table LUNARZ35N
1994-04-15 11:43 | 2:33 | 214 | 40 | 107.6 | 426.2 | [6 empty] | N40A | Load exposure table LUNARZ45N
1994-04-15 11:47 | 2:37 | 217 | 50 | 107.8 | 454.9 | [6 empty] | N50A | Load exposure table LUNARZ55N; Load exposure table LUNARH55N; Select DHU SEQT 6 | [5 empty] | Resume HiRes imaging
1994-04-15 11:50 | 2:41 | 226 | 60 | 108 | 502 | [6 empty] | N60A | Load exposure table LUNARZ65N; Load exposure table LUNARH65N; Select DHU SEQT 4
1994-04-15 11:51 | 2:42 | 60 | [10 empty] | Record in SSDR Segment 6 | [5 empty] | SSDR Segment 6
1994-04-15 11:54 | 2:44 | 176 | 70 | 108.5 | 568.4 | [6 empty] | N70A | Load exposure table LUNARZ75N; Load exposure table LUNARH75N; Select DHU SEQT 17
1994-04-15 11:59 | 2:49 | 254 | 80 | 109.9 | 655.3 | [6 empty] | N80A | Load exposure table LUNARZ85N; Load exposure table LUNARH85N; Select DHU SEQT 16 | [5 empty] | Stop laser imaging
1994-04-15 11:59 | 2:49 | 30 | [10 empty] | Laser power OFF
1994-04-15 12:00 | 2:50 | 30 | [10 empty] | Load EEQ_11.UMI into SEQT 11 | [5 empty] | Restore original SEQT 11
#VALUE!
1994-04-15 12:03 | 2:53 |  | 89.5 | 196.7 | 763.7 | [6 empty] | North Pole
1994-04-15 12:04 | 2:54 |  | 88.9 | 260.5 | 776 | [6 empty] | LDUSK
#VALUE!
1994-04-15 12:05 | 2:55 | 0 | [10 empty] | Stop Imaging - select ST-B
1994-04-15 12:05 | 2:55 | 5 | [10 empty] | #VALUE! | [5 empty] | Slew sensors to Earth (inertial pointing) with waitwhileslew
1994-04-15 12:08 | 2:58 |  | 80 | 284.1 | 895 | [6 empty] | N80D
#VALUE! | #VALUE! | #VALUE! | [10 empty] | Load EARTH exposure table (EARTH_VIEW_ZAXIS)
1994-04-15 12:09 | 2:59 | 15 | [10 empty] | Select DHU SEQT 23 | [5 empty] | Earth imaging w/color HiRes
#VALUE! | #VALUE! | 15 | [10 empty] | Stop imaging - select ST-B
#VALUE! | #VALUE! | 5 | [10 empty] | Slew s/c sensors to Vega (VEGAGNC12) | [5 empty] | Slew to Vega (inertial pointing)
#VALUE! | #VALUE! | 30 | [10 empty] | Park opaque filter on HiRes (DHU SEQT 27)
#VALUE! | #VALUE! | 15 | [10 empty] | Select ST-B; Activate waitwhileslew for 320 sec
#VALUE! | #VALUE! | #VALUE! | [10 empty] | Set SA mode to MANUAL; Load Vega exposure tables (LUNVEGA)
1994-04-15 12:13 | 3:03 | 60 | [10 empty] | Perform LWIR imaging (DHU SEQT 25) | [5 empty] | Start calibration imaging
#VALUE! | #VALUE! | 12 | [10 empty] | Perform NIR imaging (DHU SEQT 31)
#VALUE! | #VALUE! | 6 | [10 empty] | Load exposure table LUNIRDKS1
#VALUE! | #VALUE! | 6 | [10 empty] | Load exposure table LUNIRDKS2
#VALUE! | #VALUE! | 6 | [10 empty] | Perform UV0 imaging (DHU SEQT 29)
#VALUE! | #VALUE! | 12 | [10 empty] | Perform HiRes imaging (DHU SEQT 30)
#VALUE! | #VALUE! | 30 | [10 empty] | Stop imaging - select ST-B; Set SA mode to AUTO; UV & HR cameras OFF; IR cameras & cryocoolers OFF; Slew s/c HGA to Earth (ACSMode=EarthPointing, Center); Activate waitwhileslew for 360 sec | [5 empty] | Slew HGA to Earth with active waitwhileslew
1994-04-15 12:14 | 3:04 |  | 70 | 285.5 | 1050.8 | [6 empty] | N70D
1994-04-15 12:19 | 3:09 | #VALUE! | [10 empty] | Switch to HGA | [5 empty] | READY FOR DATA DUMP - Time approximate
#VALUE!
1994-04-15 12:20 | 3:10 | [11 empty] | Switch to DHU mode @ 128 kbps | [5 empty] | Ground Command
1994-04-15 12:20 | 3:10 |  | 60 | 286 | 1231.3 | [6 empty] | N60D
1994-04-15 12:23 | 3:13 | [11 empty] | Resume downlink SSDR Segment 2 | [5 empty] | Ground Command
1994-04-15 12:24 | 3:14 | [11 empty] | Uplink and schedule L262 scripts | [5 empty] | Ground Command
1994-04-15 12:27 | 3:17 |  | 50 | 286.2 | 1436 | [6 empty] | N50D
1994-04-15 12:36 | 3:26 |  | 40 | 286.3 | 1662.6 | [6 empty] | N40D
1994-04-15 12:43 | 3:33 | [11 empty] | Downlink SSDR Segment 4 | [5 empty] | Ground Command
1994-04-15 12:45 | 3:35 |  | 30 | 286.3 | 1905.7 | [6 empty] | N30D
1994-04-15 12:56 | 3:46 | [11 empty] | Downlink SSDR Segment 5 | [5 empty] | Ground Command
1994-04-15 12:56 | 3:46 |  | 20 | 286.3 | 2156.1 | [6 empty] | N20D
1994-04-15 12:59 | 3:49 |  | 17.5 | 286.3 | 2217.3 | [6 empty] | INPM | [6 empty] | Enter penumbra
1994-04-15 13:00 | 3:50 | [11 empty] | Read dosimeter latch values | [5 empty] | Ground Command
1994-04-15 13:00 | 3:50 |  | 16.5 | 286.3 | 2244 | [6 empty] | INUM | [6 empty] | Enter umbra
1994-04-15 13:06 | 3:56 | [11 empty] | Expose dosimeter | [5 empty] | Scheduled Command
1994-04-15 13:08 | 3:58 |  | 10 | 286.3 | 2400.3 | [6 empty] | N10D
1994-04-15 13:22 | 4:12 |  | 0 | 286.3 | 2620.1 | [6 empty] | Equator - D
1994-04-15 13:37 | 4:27 |  | -10 | 286.2 | 2795 | [6 empty] | S10D
1994-04-15 13:41 | 4:31 |  | -12.5 | 286.2 | 2828.8 | [6 empty] | OUTUM | [6 empty] | Exit umbra
1994-04-15 13:43 | 4:33 |  | -13.4 | 286.2 | 2840.4 | [6 empty] | OUTPM | [6 empty] | Exit penumbra
1994-04-15 13:54 | 4:44 |  | -20 | 286.2 | 2905.6 | [6 empty] | S20D
1994-04-15 13:56 | 4:46 |  | -21.5 | 286.2 | 2914.9 | [5 empty] | PMK | AOS
1994-04-15 14:07 | 4:57 | [11 empty] | Switch to inertial pointing | [5 empty] | Ground Command
1994-04-15 14:08 | 4:58 |  | -28.9 | 286.2 | 2938.4 | [6 empty] | Aposelene